## BOM
余り | 在庫 | Part / Value | Package | Manufacturer | Part No | Circuit Reference | Qty | URL
Ceramic Capacitor
-89 | 71 | 0u1, Ceramic, 16V, 10% | 0805 | Any | Any | C23,C12,C14,C17,C18,C19,C21,C22,C24,C25,C26,C27,C28,C29,C30,C31,C33,C35,C36,C39,C40,C41,C44,C45,C46,C47,C48,C49,C51,C53,C55,C56 | 32
-12 | 18 | 0u22, Ceramic, 10V, 10% | 0603 | Any | Any | C32,C34,C42,C43,C50,C54 | 6
6 | 16 | 10p, Ceramic, 10V, 10% | 0603 | Any | Any | C20,C15 | 2
4 | 14 | 20p, Ceramic, 10V, 10% | 0603 | Any | Any | C13,C11 | 2
-15 | 25 | 10u, Ceramic, 10V, 10% | 0805 | Any | Any | C1,C16,C2,C4,C6,C7,C8,C3 | 8
4 | 14 | 2u2, Ceramic, 10V, 10% | 0603 | Any | Any | C10,C9 | 2
Aluminum Capacitor
-11 | 9 | 100u, 35V, 20% | 6.3 x 7.7mm | Any | Any | C5,C38,C37,C52 | 4 | http://www.digikey.jp/product-detail/ja/UWT1V101MCL1GS/493-2203-1-ND/590178
0 |  | XTAL
-2 | 3 | 25MHz | 5032 | TXC CORPORATION | 7B-25.000MAAJ-T | X1 | 1 | https://www.digikey.jp/product-detail/ja/txc-corporation/7B-25.000MAAJ-T/887-1112-1-ND/2118989
3 | 3 | 32.768khz | 3.20mm x 1.50mm | TXC CORPORATION | 9HT10-32.768KDZY-T | X2 |  | https://www.digikey.jp/product-detail/ja/txc-corporation/9HT10-32.768KDZY-T/887-1506-1-ND/2690374
LED
-11 | 19 | 2V, 3mA, Red | 0805 | Any | Any | D1,D5,D6,D7,D8,D9 | 6
1 | 6 | 2V, 3mA, Green | 0805 | Any | Any | D4 | 1
0 | 5 | 2V, 3mA, Blue | 0805 | Any | Any | D2, | 1
-1 | 4 | 2V, 3mA, Yellow | 0805 | Any | Any | D3 | 1
Connector
-2 | 3 | USB Type B Connector | USB - B | Any | Any | J2 | 1 | http://www.digikey.jp/product-detail/ja/on-shore-technology-inc/USB-B1HSW6/ED2982-ND/2677743
-40 | 0 | 3P Connector |  | JST Sales America Inc | S3B-XH-SM4-TB | J10,J11,J4,J5,J6,J7,J8,J9 | 8 | http://www.jst-mfg.com/product/detail.php?series=277
-20 | 0 | 4P Connector |  | JST Sales America Inc | B4P-VH | J3,J14,J15,J16 | 4 | http://www.jst-mfg.com/product/pdf/jpn/VH.pdf
Ferrite bead
-5 | 0 | 35db@100k-1GHz | 12.1 x 9.1mm | murata | BNX024H01 | L1 | 1 | https://www.murata.com/ja-jp/products/productdetail?partno=BNX024H01%23
8 | 13 | 220Ω@100MHz, 700mA | 0603 | Laird-Signal Integrity Products | LI0603G221R-10 | L4 | 1 | http://www.digikey.jp/product-detail/ja/LI0603G221R-10/240-2368-1-ND/806728
Resistor
-9 | 11 | 0R, 1/10W | 1206 | Any | Any | R35,R41,R70,R71 | 4
-30 | 0 | 0R1, 1W, 5% | 1206 | Panasonic | ERJB2CJR10V | R37,R40,R73,R74,R75,R76 | 6 | https://industrial.panasonic.com/jp/products/resistors/chip-resistors/current-sensing-chip-resistors/high-power-current-sensing-resistors-wide-terminal-type/ERJB2CJR10V
-4 | 11 | 100k, 1/10W, 5% | 0603 | Any | Any | R34,R68,R66 | 3
-12 | 33 | 10k, 1/10W, 5% | 0603 | Any | Any | R1,R11,R12,R13,R14,R29,R33,R67,R69 | 9
-39 | 26 | 1k, 1/4W, 5% | 1206 | Any | Any | R9,R10,R15,R16,R17,R18,R19,R20,R23,R24,R32,R36,R38 | 13
-1 | 14 | 1k5, 1/10W, 5% | 0603 | Any | Any | R28,R4,R65 | 3
17 | 57 | 220R, 1/4W, 5% | 1206 | Any | Any | R51,R55,R56,R57,R58,R59,R6,R60 | 8
2 | 12 | 22R, 1/10W, 5% | 0603 | Any | Any | R21,R22 | 2
7 | 12 | 2k7, 1/10W, 5% | 0603 | Any | Any | R39 | 1
8 | 13 | 390R, 1/10W, 5% | 0603 | Any | Any | R64 | 1
9 | 14 | 470R, 1/10W, 5% | 0603 | Any | Any | R26 | 1
6 | 11 | 47R, 1/10W, 5% | 0603 | Any | Any | R27 | 1
9 | 69 | 4k7, 1/10W, 5% | 0603 | Any | Any | R2,R25,R3,R30,R31,R5,R53,R54,R62,R63,R7,R8 | 12
IC
13 | 18 | Tact Switch |  | D.O Electronics Co.,Ltd | DHT-1163S | SW1 | 1 | http://www.seeedstudio.com/depot/images/opl/datasheet/311020029.pdf
-5 | 0 | Slide Switch |  | ALPS | SSSS213202 | SW2 | 1 | http://akizukidenshi.com/download/ds/alps/SSSS2_series.pdf
-9 | 6 | Motor Driver | 24-TSSOP | Allegro MicroSystems, LLC | A4982SLPTR | U21,U20,U25 | 3 | http://www.digikey.jp/product-detail/ja/allegro-microsystems-llc/A4982SLPTR-T/620-1352-2-ND/2295512
0 | 10 | Isolator | 8-SOIC | Analog Devices Inc. | ADUM1250 | U5,U11 | 2 | http://www.analog.com/jp/products/interface-isolation/isolation/isolated-i2c-isolators/adum1250.html#product-overview
-5 | 5 | LDO | SOT-223 | STMicroelectronics | LD1117S33TR | U2,U1 | 2 | https://www.digikey.jp/product-detail/ja/stmicroelectronics/LD1117S33TR/497-1242-2-ND/585766
-2 | 3 | LDO | SOT-223 | STMicroelectronics | LD1117S50TR | U4 | 1 | https://www.digikey.jp/product-detail/ja/stmicroelectronics/LD1117S50TR/497-6447-2-ND/1038360
-2 | 3 | ADC | SOT-23-6 | Microchip Technology | MCP3425A0T-E/CH | U19 | 1 | https://www.digikey.jp/product-detail/ja/microchip-technology/MCP3425A0T-E-CH/MCP3425A0T-E-CHCT-ND/1979810
2 | 7 | Micon | 64-LQFP | STMicroelectronics | STM32F205RBT6 | U3 | 1 | http://www.digikey.jp/product-search/ja?keywords=STM32F205RBT6
-42 | 23 | Photo coupler | SO6 | TOSHIBA | TLP2355 | U10,U12,U13,U14,U15,U16,U17,U18,U22,U6,U7,U8,U9 | 13 | http://www.mouser.jp/ProductDetail/Toshiba/TLP2355TPLE/?qs=WTEd434rUSVWPmGECKBFzA%3D%3D
-5 | 0 | Digital Potentiometer | SC70 | TI | TPL0401A | U23 | 1 | http://www.tij.co.jp/product/jp/TPL0401A-10
-5 | 0 | Digital Potentiometer | SC70 | TI | TPL0401B | U24 | 1 | http://www.tij.co.jp/product/jp/TPL0401A-10
Other
-10 | 0 | Heat Sink |  | Shenzhen S-mart Electronics Co.,Ltd | Heatsink 8.8*8.8*5mm with 3m thermal conductivity double-sided tape |  | 2