## Sheet1
Part / Value | Package | Manufacturer | Part No | Circuit Reference | Qty | URL
LD1117S33 | SOT-223 | STMicroelectronics | LD1117S33TR | U2,U1 | 2 | https://www.digikey.jp/product-detail/ja/stmicroelectronics/LD1117S33TR/497-1242-2-ND/585766
LD1117S50 | SOT-223 | STMicroelectronics | LD1117S50TR | U4 | 1 | https://www.digikey.jp/product-detail/ja/stmicroelectronics/LD1117S50TR/497-6447-2-ND/1038360
74HC08A | TSSOP-14 | ON Semiconductor | MC74HC08ADTR2G | U10 | 1 | http://www.digikey.jp/product-detail/ja/on-semiconductor/MC74HC08ADTR2G/MC74HC08ADTR2GOSTR-ND/919179
74HC1G00 | TSOP-5 | ON Semiconductor | MC74HC1G00DTT1G | U18 | 1 | http://www.digikey.jp/product-detail/ja/MC74HC1G00DTT1G/MC74HC1G00DTT1GOSCT-ND/1967104
MCP4461 | 20-TSSOP | Microchip Technology | MCP4461-103E/ST | U8 | 1 | http://www.digikey.jp/product-detail/ja/microchip-technology/MCP4461-103E%2FST/MCP4461-103E%2FST-ND/2486262
MCP3425 | SOT-23-6 | Microchip Technology | MCP3425A0T-E/CH | U19 | 1 | https://www.digikey.jp/product-detail/ja/microchip-technology/MCP3425A0T-E-CH/MCP3425A0T-E-CHCT-ND/1979810
A4982 | 24-TSSOP | Allegro MicroSystems, LLC | A4982SLPTR | U21,U20 | 2 | http://www.digikey.jp/product-detail/ja/allegro-microsystems-llc/A4982SLPTR-T/620-1352-2-ND/2295512
STM32F205 | 64-LQFP | STMicroelectronics | STM32F205RBT6 | U3 | 1 | http://www.digikey.jp/product-search/ja?keywords=STM32F205RBT6
ADUM1250ARZ-RL7 | 8-SOIC | Analog Devices Inc. | ADUM1250 | U5,U11 | 2
BSH105,215 | SOT-23 | NXP Semiconductors | BSH105 | TR1 | 1 | http://www.digikey.jp/product-detail/ja/nxp-semiconductors/BSH105,215/568-6215-2-ND/1155056
TLP2355 | SO6 | TOSHIBA | TLP2355 | U17,U12,U16,U13,U15,U22,U14 | 7 | http://www.mouser.jp/ProductDetail/Toshiba/TLP2355TPLE/?qs=WTEd434rUSVWPmGECKBFzA%3D%3D
TLP627 | 4-SMD | TOSHIBA | TLP627 | U7,U9 | 2
TLP627-4 | 16-DIP | TOSHIBA | TLP627-4 | U6 | 1 | https://www.digikey.jp/products/ja?keywords=TLP627-4
Tact Switch | DHT-1163S | D.O Electronics Co.,Ltd | DHT-1163S | SW1 | 1 | http://www.seeedstudio.com/depot/images/opl/datasheet/311020029.pdf
DIP Switch | MS-22D18 | DG De Yi Long Electronics Hardware Limited | MS-22D18 G2 | SW2 | 1 | http://www.seeedstudio.com/depot/images/opl/datasheet/3010010P1.pdf
Crystal
25MHz, 18pF | 5032 | TXC CORPORATION | 7B-25.000MAAJ-T | X1 | 1 | http://www.digikey.jp/product-detail/ja/txc-corporation/7B-25.000MAAJ-T/887-1112-2-ND/2118796
RTC Crystal
32.768KHz, 7pF | 2-SMD | TXC CORPORATION | 9HT10-32.768KDZY-T | X2 | 1 | http://www.digikey.jp/product-detail/ja/txc-corporation/9HT10-32.768KDZY-T/887-1506-2-ND/2690359
ESD
VARISTOR 0603 | 0603 | Bourns Inc. | CG0603MLC-05E | VR1,VR2 | 2 | http://www.digikey.jp/product-detail/ja/bourns-inc/CG0603MLC-05E/CG0603MLC-05ETR-ND/2538084
Ferrite bead
220Ω@100MHz, 700mA | 0603 | Laird-Signal Integrity Products | LI0603G221R-10 | L4 | 1 | http://www.digikey.jp/product-detail/ja/LI0603G221R-10/240-2368-1-ND/806728
220Ω@100MHz, 2A | 0805 | Murata Electronics North America | BLM21PG221SN1D | L3 | 1 | http://www.digikey.jp/product-detail/ja/murata-electronics-north-america/BLM21PG221SN1D/490-1054-2-ND/364909
30Ω@100MHz, 8.5A | 0805 | Murata Electronics North America | BLM21SN300SN1D | L1,L2 | 2 | http://www.digikey.jp/product-detail/ja/murata-electronics-north-america/BLM21SN300SN1D/490-13266-6-ND/5881281
LED
2V, 3mA, Red | 0805 | Any | Any | D1,D5,D6,D7,D8,D9 | 6
2V, 3mA, Green | 0805 | Any | Any | D4 | 1
2V, 3mA, Blue | 0805 | Any | Any | D2, | 1
2V, 3mA, Yellow | 0805 | Any | Any | D3 | 1
Ceramic Capacitor
10p, Ceramic, 10V, 10% | 0603 | Any | Any | C20,C15 | 2
20p, Ceramic, 10V, 10% | 0603 | Any | Any | C13,C11 | 2
0u1, Ceramic, 10V, 10% | 0603 | Any | Any | C25,C29,C23,C24,C47,C22,C46,C26,C45,C44,C12,C21,C17,C19,C27,C33,C28,C39,C31,C30,C18 | 21
0u22, Ceramic, 10, 10% | 0603 | Any | Any | C43,C42,C32,C34 | 4
2u2, Ceramic, 10V, 10% | 0603 | Any | Any | C10,C9 | 2
1u, Ceramic, 10V, 10% | 0603 | Any | Any | C3 | 1
0u1, Ceramic, 16V, 10% | 0805 | Any | Any | C40,C41,C35,C36,C14 | 5
10u, Ceramic, 10V, 10% | 0805 | Any | Any | C7,C6,C8,C2,C4,C1 | 6
Tantalum Capacitor
10uF, 10V, 20% | 1206 | Any | Any | C16 | 1
Aluminum Capacitor
100u, 35V, 20% | 6.3 x 7.7mm | Any | Any | C5,C38,C37 | 3 | http://www.digikey.jp/product-detail/ja/UWT1V101MCL1GS/493-2203-1-ND/590178
Resistor
0R, 1/10W | 0603 | Any | Any | R71,R70 | 2
22R, 1/10W, 5% | 0603 | Any | Any | R21,R22 | 2
47R, 1/10W, 5% | 0603 | Any | Any | R27 | 1
100R, 1/10W, 5% | 0603 | Any | Any | R61 | 1
220R, 1/10W, 5% | 0603 | Any | Any | R72,R57,R51,R55,R56,R60,R58,R59 | 8
390R, 1/10W, 5% | 0603 | Any | Any | R64 | 1
470R, 1/10W, 5% | 0603 | Any | Any | R26 | 1
1k5, 1/10W, 5% | 0603 | Any | Any | R28,R4 | 2
2k7, 1/10W, 5% | 0603 | Any | Any | R39 | 1
4k7, 1/10W, 5% | 0603 | Any | Any | R63,R47,R46,R45,R35,R34,R33,R32,R37,R49,R40,R62,R48,R53,R54,R30,R31,R25,R38,R36 | 20
10k, 1/10W, 5% | 0603 | Any | Any | R1,R69,R14,R13,R12,R11,R29,R52,R67 | 9
100k, 1/10W, 5% | 0603 | Any | Any | R68,R66 | 2
0R1, 1W, 5% | 1206 | Any | Any | R74,R76,R73,R75 | 4
220R, 1/4W, 5% | 1206 | Any | Any | R8,R16,R10,R15,R17,R19,R23,R24,R20,R18,R2,R5,R7,R9,R3,R6 | 16
1k, 1/4W, 5% | 1206 | Any | Any | R44,R43,R42,R41,R50 | 5
1k5, 1/2W, 5% | 1206 | Any | Any | R65 | 1
Connector
USB Type B Connector | USB - B | Any | Any | J2 | 1 | http://www.digikey.jp/product-detail/ja/on-shore-technology-inc/USB-B1HSW6/ED2982-ND/2677743
2P Connector |  | JST Sales America Inc | B2B-XH-A(LF)(SN) | J3,J4,J5,J7,J8,J9,J10 | 7
3P Connector |  | JST Sales America Inc | B3B-XH-A(LF)(SN) | J6,J11 | 2
4P Connector |  | JST Sales America Inc | B4B-XH-A(LF)(SN) | J14,J15,J16 | 3
Other
Heat Sink |  | Shenzhen S-mart Electronics Co.,Ltd | Heatsink 8.8*8.8*5mm with 3m thermal conductivity double-sided tape |  | 2